## Sheet1
Run parameters |  |  |  | Accelerator parameters | [6 empty] | Flow parameters | [5 empty] | Inlets |  |  | Outlets |  |  | U foil |  |  | Filters | [5 empty] | VCD
Run # | Date | Time | Comments | Energy (MeV) | Rate (Hz) | Width (us) | Charge (pc) | # pulses | Duration (s) | Converter | He (SLPM) | P (psia) | Ar (SLPM) | P (psia) | Flow stop (s) | Length (Chamber-Filter m) | Upstream | Center | Downstream | Upstream | Center | Downstream | #1 pos from upstream | #2 pos | Mylar (um) | # | LLNL Det Pos. | filter S/N | Filter temp | IAC Dec Pos. | filter S/N | Converter | Pb shield (in) | Bias | Scope settings
1 | 2021-08-24 | 9:38 | Initial benchmark & reproducibility | 21.5 | 200 | 5 | 320 | 647 | 3 | W | 0.5 |  | 0.5 |  |  | 6.14 | 0 | 1 | 0 | 0 | 1 | 0 | 1cm | n/a | 0 | 2 | 1 | 1 |  | 2 | 2 | SiO2 | 8 | 3500? | n/a |  | .1" W
2 | 2021-08-24 | 9:46 |  | 21.5 | 200 | 5 | 320 | 612 | 3 | W | 0.5 |  | 0.5 |  |  | 6.14 | 0 | 1 | 0 | 0 | 1 | 0 | 1cm | n/a | 0 | 2 | 1 | 1 |  | 2 | 2 | SiO2 | 8 | 3500 | fastframe
3 | 2021-08-24 | 9:52 |  | 21.5 | 200 | 5 | 320 | 611 | 3 | W | 0.5 | 17.7 | 0.5 | 17.7 |  | 6.14 | 0 | 1 | 0 | 0 | 1 | 0 | 1cm | n/a | 0 | 2 | 1 | 1 |  | 2 | 2 | SiO2 | 8 | 3500 | fastframe
4 | 2021-08-24 | 10:13 |  | 21.5 | 200 | 5 | 320 | 589 | 3 | W | 0.5 | 17.7 | 0.5 | 17.7 |  | 6.14 | 0 | 1 | 0 | 0 | 1 | 0 | 1cm | n/a | 0 | 2 | 1 | 1 |  | 2 | 2 | SiO2 | 8 | 3500 | fastframe
5 | 2021-08-24 | 10:25 |  | 21.5 | 200 | 5 | 320 | 617 | 3 | W | 0.5 | 17.7 | 0.5 | 17.7 |  | 6.14 | 0 | 1 | 0 | 0 | 1 | 0 | 1cm | n/a | 0 | 2 | 1 | 1 |  | 2 | 2 | SiO2 | 8 | 3500 | n/a
6 | 2021-08-24 | 10:40 | Flow rate scan | 21.5 | 200 | 5 | 320 | 626 | 3 | W | 0.4 | 16.56 | 0.4 | 16.56 |  | 6.14 | 0 | 1 | 0 | 0 | 1 | 0 | 1cm | n/a | 0 | 2 | 1 | 1 |  | 2 | 2 | SiO2 | 8 | 3500 | fastframe | LLNL detector save failed
7 | 2021-08-24 | 10:57 |  | 21.5 | 200 | 5 | 320 | 629 | 3 | W | 0.4 | 16.56 | 0.4 | 16.56 |  | 6.14 | 0 | 1 | 0 | 0 | 1 | 0 | 1cm | n/a | 0 | 2 | 1 | 1 |  | 2 | 2 | SiO2 | 8 | 3500 | fastframe
8 | 2021-08-24 | 11:18 |  | 21.5 | 200 | 5 | 320 | 592 | 3 | W | 0.3 | 15.45 | 0.3 | 15.45 |  | 6.14 | 0 | 1 | 0 | 0 | 1 | 0 | 1cm | n/a | 0 | 2 | 1 | 1 |  | 2 | 2 | SiO2 | 10 | 3500 | fastframe
9 | 2021-08-24 | 11:27 |  | 21.5 | 200 | 5 | 320 | 620 | 3 | W | 0.25 | 14.92 | 0.25 | 14.92 |  | 6.14 | 0 | 1 | 0 | 0 | 1 | 0 | 1cm | n/a | 0 | 2 | 1 | 1 |  | 2 | 2 | SiO2 | 10 | 3500 | fastframe
10 | 2021-08-24 | 11:35 |  | 21.5 | 200 | 5 | 320 | 596 | 3 | W | 0.2 | 14.4 | 0.2 | 14.4 |  | 6.14 | 0 | 1 | 0 | 0 | 1 | 0 | 1cm | n/a | 0 | 2 | 1 | 1 |  | 2 | 2 | SiO2 | 10 | 3500 | fastframe
11 | 2021-08-24 | 11:45 |  | 21.5 | 200 | 5 | 320 | 626 | 3 | W | 0.1 | 13.4 | 0.1 | 13.4 |  | 6.14 | 0 | 1 | 0 | 0 | 1 | 0 | 1cm | n/a | 0 | 2 | 1 | 1 |  | 2 | 2 | SiO2 | 10 | 3500 | fastframe
12 | 2021-08-24 | 11:52 |  | 21.5 | 200 | 5 | 320 | 598 | 3 | W | 0.05 | 12.9 | 0.05 | 12.9 |  | 6.14 | 0 | 1 | 0 | 0 | 1 | 0 | 1cm | n/a | 0 | 2 | 1 | 1 |  | 2 | 2 | SiO2 | 10 | 3500 | fastframe
13 | 2021-08-24 | 12:03 | He/Ar ratio scan | 21.5 | 200 | 5 | 320 | 607 | 3 | W | 0 | 15.15 | 0.5 | 15.15 |  | 6.14 | 0 | 1 | 0 | 0 | 1 | 0 | 1cm | n/a | 0 | 2 | 1 | 1 |  | 2 | 2 | SiO2 | 10 | 3500 | fastframe
14 | 2021-08-24 | 12:17 |  | 21.5 | 200 | 5 | 320 | 613 | 3 | W | 0.1 | 15.16 | 0.4 | 15.16 |  | 6.14 | 0 | 1 | 0 | 0 | 1 | 0 | 1cm | n/a | 0 | 2 | 1 | 1 |  | 2 | 2 | SiO2 | 12 | 3500 | fastframe
15 | 2021-08-24 | 12:26 |  | 21.5 | 200 | 5 | 320 | 616 | 3 | W | 0.2 | 15.06 | 0.3 | 15.06 |  | 6.14 | 0 | 1 | 0 | 0 | 1 | 0 | 1cm | n/a | 0 | 2 | 1 | 1 |  | 2 | 2 | SiO2 | 12 | 3500 | fastframe
16 | 2021-08-24 | 12:34 |  | 21.5 | 200 | 5 | 320 | 614 | 3 | W | 0.3 | 14.88 | 0.2 | 14.88 |  | 6.14 | 0 | 1 | 0 | 0 | 1 | 0 | 1cm | n/a | 0 | 2 | 1 | 1 |  | 2 | 2 | SiO2 | 12 | 3500 | fastframe
17 | 2021-08-24 | 12:42 |  | 21.5 | 200 | 5 | 320 | 613 | 3 | W | 0.4 | 14.7 | 0.1 | 14.7 |  | 6.14 | 0 | 1 | 0 | 0 | 1 | 0 | 1cm | n/a | 0 | 2 | 1 | 1 |  | 2 | 2 | SiO2 | 12 | 3500 | fastframe
18 | 2021-08-24 |  |  | 21.5 | 200 | 5 | 320 | 618 | 3 | W | 0.5 | 14.32 | 0 | 14.32 |  | 6.14 | 0 | 1 | 0 | 0 | 1 | 0 | 1cm | n/a | 0 | 2 | 1 | 1 |  | 2 | 2 | SiO2 | 12 | 3500 | fastframe
19 | 2021-08-24 | 13:12 | 3 filter test | 21.5 | 200 | 5 | 320 | 621 | 3 | W | 0.25 | 15.56 | 0.25 | 15.56 |  | 6.14 | 0 | 1 | 0 | 0 | 1 | 0 | 1cm | n/a | 0 | 3 | 2 | 1 |  | 3 | 2 | SiO2 | 12 | 3500 | fastframe | adding Pb around VCD sides
20 | 2021-08-24 | 13:19 |  | 21.5 | 200 | 5 | 320 | 613 | 3 | W | 0.25 | 15.56 | 0.25 | 15.56 |  | 6.14 | 0 | 1 | 0 | 0 | 1 | 0 | 1cm | n/a | 0 | 3 | 2 | 1 |  | 3 | 2 | SiO2 | 12 | 3500 | fastframe
21 | 2021-08-24 | 13:26 |  | 21.5 | 200 | 5 | 320 | 623 | 3 | W | 0.25 | 15.56 | 0.25 | 15.56 |  | 6.14 | 0 | 1 | 0 | 0 | 1 | 0 | 1cm | n/a | 0 | 3 | 2 | 1 |  | 3 | 2 | SiO2 | 12 | 3500 | fastframe
22 | 2021-08-24 | 13:41 | Tube length scan, at 2 flow rates | 21.5 | 200 | 5 | 320 | 627 | 3 | W | 0.25 | 14.95 | 0.25 | 14.95 |  | 12.64 | 0 | 1 | 0 | 0 | 1 | 0 | 1cm | n/a | 0 | 2 | 1 | 1 |  | 2 | 2 | SiO2 | 12 | 3500 | fastframe
23 | 2021-08-24 | 13:47 |  | 21.5 | 200 | 5 | 320 | 591 | 3 | W | 0.25 | 14.95 | 0.25 | 14.95 |  | 12.64 | 0 | 1 | 0 | 0 | 1 | 0 | 1cm | n/a | 0 | 2 | 1 | 1 |  | 2 | 2 | SiO2 | 12 | 3500 | fastframe
24 | 2021-08-24 | 13:53 |  | 21.5 | 200 | 5 | 320 | 612 | 3 | W | 0.5 | 17.7 | 0.5 | 17.7 |  | 12.64 | 0 | 1 | 0 | 0 | 1 | 0 | 1cm | n/a | 0 | 2 | 1 | 1 |  | 2 | 2 | SiO2 | 12 | 3500 | fastframe
25 | 2021-08-24 | 14:01 |  | 21.5 | 200 | 5 | 320 | 590 | 3 | W | 0.5 | 17.7 | 0.5 | 17.7 |  | 12.64 | 0 | 1 | 0 | 0 | 1 | 0 | 1cm | n/a | 0 | 2 | 1 | 1 |  | 2 | 2 | SiO2 | 12 | 3500 | fastframe
26 | 2021-08-24 | 14:14 |  | 21.5 | 200 | 5 | 320 | 617 | 3 | W | 0.25 | 14.95 | 0.25 | 14.95 |  | 9.44 | 0 | 1 | 0 | 0 | 1 | 0 | 1cm | n/a | 0 | 2 | 1 | 1 |  | 2 | 2 | SiO2 | 12 | 3500 | fastframe
27 | 2021-08-24 | 14:19 |  | 21.5 | 200 | 5 | 320 | 607 | 3 | W | 0.25 | 14.95 | 0.25 | 14.95 |  | 9.44 | 0 | 1 | 0 | 0 | 1 | 0 | 1cm | n/a | 0 | 2 | 1 | 1 |  | 2 | 2 | SiO2 | 12 | 3500 | fastframe
28 | 2021-08-24 | 14:27 |  | 21.5 | 200 | 5 | 320 | 610 | 3 | W | 0.5 | 17.69 | 0.5 | 17.69 |  | 9.44 | 0 | 1 | 0 | 0 | 1 | 0 | 1cm | n/a | 0 | 2 | 1 | 1 |  | 2 | 2 | SiO2 | 12 | 3500 | fastframe
29 | 2021-08-24 | 14:36 |  | 21.5 | 200 | 5 | 320 | 608 | 3 | W | 0.5 | 17.69 | 0.5 | 17.69 |  | 9.44 | 0 | 1 | 0 | 0 | 1 | 0 | 1cm | n/a | 0 | 2 | 1 | 1 |  | 2 | 2 | SiO2 | 12 | 3500 | fastframe
30 | 2021-08-24 | 14:47 | Stopping gas flow tests | 21.5 | 200 | 5 | 320 | 615 | 3 | W | 0.5 | 17.7 | 0.5 | 17.7 |  | 6.14 | 0 | 1 | 0 | 0 | 1 | 0 | 1cm | n/a | 0 | 2 | 1 | 1 |  | 2 | 2 | SiO2 | 12 | 3500 | fastframe
31 | 2021-08-24 | 14:54 |  | 21.5 | 200 | 5 | 320 | 609 | 3 | W | 0.5 | 17.7 | 0.5 | 17.7 |  | 6.14 | 0 | 1 | 0 | 0 | 1 | 0 | 1cm | n/a | 0 | 2 | 1 | 1 |  | 2 | 2 | SiO2 | 12 | 3500 | fastframe
32 | 2021-08-24 | 15:00 |  | 21.5 | 200 | 5 | 320 | 639 | 3 | W | 0.5 | 17.7 | 0.5 | 17.7 | 40 | 6.14 | 0 | 1 | 0 | 0 | 1 | 0 | 1cm | n/a | 0 | 2 | 1 | 1 |  | 2 | 2 | SiO2 | 12 | 3500 | fastframe
33 | 2021-08-24 | 15:12 |  | 21.5 | 200 | 5 | 320 | 631 | 3 | W | 0.5 | 17.7 | 0.5 | 17.7 | 40 | 6.14 | 0 | 1 | 0 | 0 | 1 | 0 | 1cm | n/a | 0 | 2 | 1 | 1 |  | 2 | 2 | SiO2 | 12 | 3500 | fastframe
34 | 2021-08-24 | 15:22 |  | 21.5 | 200 | 5 | 320 | 603 | 3 | W | 0.5 | 17.7 | 0.5 | 17.7 | 20 | 6.14 | 0 | 1 | 0 | 0 | 1 | 0 | 1cm | n/a | 0 | 2 | 1 | 1 |  | 2 | 2 | SiO2 | 12 | 3500 | fastframe
35 | 2021-08-24 | 15:32 |  | 21.5 | 200 | 5 | 320 | 606 | 3 | W | 0.5 | 17.7 | 0.5 | 17.7 | 20 | 6.14 | 0 | 1 | 0 | 0 | 1 | 0 | 1cm | n/a | 0 | 2 | 1 | 1 |  | 2 | 2 | SiO2 | 12 | 3500 | fastframe
36 | 2021-08-24 | 15:40 |  | 21.5 | 200 | 5 | 320 | 603 | 3 | W | 0.5 | 17.7 | 0.5 | 17.7 | 10 | 6.14 | 0 | 1 | 0 | 0 | 1 | 0 | 1cm | n/a | 0 | 2 | 1 | 1 |  | 2 | 2 | SiO2 | 12 | 3500 | fastframe
37 | 2021-08-24 | 15:49 |  | 21.5 | 200 | 5 | 320 | 597 | 3 | W | 0.5 | 17.7 | 0.5 | 17.7 | 10 | 6.14 | 0 | 1 | 0 | 0 | 1 | 0 | 1cm | n/a | 0 | 2 | 1 | 1 |  | 2 | 2 | SiO2 | 12 | 3500 | fastframe
38 | 2021-08-24 | 16:18 | Chamber flow pattern tests | 21.5 | 200 | 5 | 320 | 604 | 3 | W | 0.5 | 17.63 | 0.5 | 17.63 |  | 6.14 | 1 | 0 | 0 | 0 | 0 | 1 | 1cm | n/a | 0 | 2 | 1 | 1 |  | 2 | 2 | SiO2 | 12 | 3500 | fastframe | PMT tape on
39 | 2021-08-24 | 16:27 |  | 21.5 | 200 | 5 | 320 | 614 | 3 | W | 0.5 | 17.63 | 0.5 | 17.63 |  | 6.14 | 1 | 0 | 0 | 0 | 0 | 1 | 1cm | n/a | 0 | 2 | 1 | 1 |  | 2 | 2 | SiO2 | 12 | 3500 | fastframe
40 | 2021-08-24 | 16:34 |  | 21.5 | 200 | 5 | 320 | 607 | 3 | W | 0.25 | 14.9 | 0.25 | 14.9 |  | 6.14 | 1 | 0 | 0 | 0 | 0 | 1 | 1cm | n/a | 0 | 2 | 1 | 1 |  | 2 | 2 | SiO2 | 12 | 3500 | fastframe
41 | 2021-08-24 | 16:40 |  | 21.5 | 200 | 5 | 320 | 603 | 3 | W | 0.25 | 14.9 | 0.25 | 14.9 |  | 6.14 | 1 | 0 | 0 | 0 | 0 | 1 | 1cm | n/a | 0 | 2 | 1 | 1 |  | 2 | 2 | SiO2 | 12 | 3500 | fastframe
42 | 2021-08-24 | 16:46 |  | 21.5 | 200 | 5 | 320 | 606 | 3 | W | 0.25 | 14.9 | 0.25 | 14.9 |  | 6.14 | 1 | 0 | 0 | 0 | 0 | 1 | 1cm | n/a | 0 | 2 | 1 | 1 |  | 2 | 2 | SiO2 | 12 | 3500 | fastframe
43 | 2021-08-24 | 16:53 |  | 21.5 | 200 | 5 | 320 | 610 | 3 | W | 0.5 | 17.65 | 0.5 | 17.65 |  | 6.14 | 1 | 0 | 0 | 0 | 0 | 1 | 1cm | n/a | 0 | 2 | 1 | 1 |  | 2 | 2 | SiO2 | 12 | 3500 | fastframe
44 | 2021-08-25 | 8:42 | Reproducibility | 21.5 | 200 | 5 | 320 | 616 | 3 | W | 0.25 | 14.9 | 0.25 | 14.9 |  | 6.14 | 0 | 1 | 0 | 0 | 1 | 0 | 1cm | n/a | 0 | 2 | 1 | 1 |  | 2 | 2 | SiO2 | 12 | 3500 | fastframe | beam trigger off
45 | 2021-08-25 | 9:19 |  | 21.5 | 200 | 5 | 320 | 602 | 3 | W | 0.25 | 14.9 | 0.25 | 14.9 |  | 6.14 | 0 | 1 | 0 | 0 | 1 | 0 | 1cm | n/a | 0 | 2 | 1 | 1 |  | 2 | 2 | SiO2 | 12 | 3500 | fastframe | Added Pb around VCD sides
46 | 2021-08-25 | 9:24 |  | 21.5 | 200 | 5 | 320 | 615 | 3 | W | 0.25 | 14.9 | 0.25 | 14.9 |  | 6.14 | 0 | 1 | 0 | 0 | 1 | 0 | 1cm | n/a | 0 | 2 | 1 | 1 |  | 2 | 2 | SiO2 | 12 | 3500 | fastframe
47 | 2021-08-25 | 9:35 |  | 21.5 | 200 | 5 | 320 | 605 | 3 | W | 0.5 | 17.65 | 0.5 | 17.65 |  | 6.14 | 0 | 1 | 0 | 0 | 1 | 0 | 1cm | n/a | 0 | 2 | 1 | 1 |  | 2 | 2 | SiO2 | 12 | 3500 | fastframe
48 | 2021-08-25 | 9:44 |  | 21.5 | 200 | 5 | 320 | 615 | 3 | W | 0.5 | 17.65 | 0.5 | 17.65 |  | 6.14 | 0 | 1 | 0 | 0 | 1 | 0 | 1cm | n/a | 0 | 2 | 1 | 1 |  | 2 | 2 | SiO2 | 12 | 3500 | fastframe
49 | 2021-08-25 | 10:03 | Chamber flow pattern tests | 21.5 | 200 | 5 | 320 | 618 | 3 | W | 0.5 | 17.65 | 0.5 | 17.65 |  | 6.14 | 1 | 1 | 1 | 0 | 1 | 0 | 1cm | n/a | 0 | 2 | 1 | 1 |  | 2 | 2 | SiO2 | 12 | 3500 | fastframe
50 | 2021-08-25 | 10:11 |  | 21.5 | 200 | 5 | 320 | 597 | 3 | W | 0.5 | 17.65 | 0.5 | 17.65 |  | 6.14 | 1 | 1 | 1 | 0 | 1 | 0 | 1cm | n/a | 0 | 2 | 1 | 1 |  | 2 | 2 | SiO2 | 12 | 3500 | fastframe
51 | 2021-08-25 | 10:20 |  | 21.5 | 200 | 5 | 320 | 603 | 3 | W | 0.25 | 14.9 | 0.25 | 14.9 |  | 6.14 | 1 | 1 | 1 | 0 | 1 | 0 | 1cm | n/a | 0 | 2 | 1 | 1 |  | 2 | 2 | SiO2 | 12 | 3500 | fastframe
52 | 2021-08-25 | 10:27 |  | 21.5 | 200 | 5 | 320 | 609 | 3 | W | 0.25 | 14.9 | 0.25 | 14.9 |  | 6.14 | 1 | 1 | 1 | 0 | 1 | 0 | 1cm | n/a | 0 | 2 | 1 | 1 |  | 2 | 2 | SiO2 | 12 | 3500 | fastframe
53 | 2021-08-25 | 10:48 |  | 21.5 | 200 | 5 | 320 | 607 | 3 | W | 0.25 | 14.88 | 0.25 | 14.88 |  | 6.14 | 1 | 1 | 1 | 1 | 1 | 1 | 1cm | n/a | 0 | 2 | 1 | 1 |  | 2 | 2 | SiO2 | 12 | 3500 | fastframe | PMT tape off
54 | 2021-08-25 | 10:55 |  | 21.5 | 200 | 5 | 320 | 603 | 3 | W | 0.25 | 14.88 | 0.25 | 14.88 |  | 6.14 | 1 | 1 | 1 | 1 | 1 | 1 | 1cm | n/a | 0 | 2 | 1 | 1 |  | 2 | 2 | SiO2 | 12 | 3500 | fastframe
55 | 2021-08-25 | 11:06 |  | 21.5 | 200 | 5 | 320 | 601 | 3 | W | 0.5 | 17.68 | 0.5 | 17.68 |  | 6.14 | 1 | 1 | 1 | 1 | 1 | 1 | 1cm | n/a | 0 | 2 | 1 | 1 |  | 2 | 2 | SiO2 | 12 | 3500 | fastframe
56 | 2021-08-25 | 11:14 |  | 21.5 | 200 | 5 | 320 | 597 | 3 | W | 0.5 | 17.68 | 0.5 | 17.68 |  | 6.14 | 1 | 1 | 1 | 1 | 1 | 1 | 1cm | n/a | 0 | 2 | 1 | 1 |  | 2 | 2 | SiO2 | 12 | 3500 | fastframe
57 | 2021-08-25 | 11:33 | Tube length | 21.5 | 200 | 5 | 320 | 605 | 3 | W | 0.5 | 17.64 | 0.5 | 17.64 |  | 4.16 | 1 | 1 | 1 | 1 | 1 | 1 | 1cm | n/a | 0 | 2 | 1 | 1 |  | 2 | 2 | SiO2 | 12 | 3500 | fastframe
58 | 2021-08-25 | 11:50 | Reset flow | 21.5 | 200 | 5 | 320 | 600 | 3 | W | 0.5 | 17.64 | 0.5 | 17.64 |  | 4.16 | 0 | 1 | 0 | 0 | 1 | 0 | 1cm | n/a | 0 | 2 | 1 | 1 |  | 2 | 2 | SiO2 | 12 | 3500 | fastframe
59 | 2021-08-25 | 11:56 |  | 21.5 | 200 | 5 | 320 | 610 | 3 | W | 0.5 | 17.64 | 0.5 | 17.64 |  | 4.16 | 0 | 1 | 0 | 0 | 1 | 0 | 1cm | n/a | 0 | 2 | 1 | 1 |  | 2 | 2 | SiO2 | 12 | 3500 | fastframe
60 | 2021-08-25 | 12:15 | Add Al | 21.5 | 200 | 5 | 320 | 609 | 3 | W + Al | 0.5 | 17.63 | 0.5 | 17.63 |  | 4.16 | 0 | 1 | 0 | 0 | 1 | 0 | 1cm | n/a | 0 | 2 | 1 | 1 |  | 2 | 2 | SiO2 | 12 | 3500 | fastframe |  | .1" W + 1.5" Al | W moved farther away
61 | 2021-08-25 | 12:30 |  | 21.5 | 200 | 5 | 320 | 608 | 3 | W (displaced) | 0.5 | 17.63 | 0.5 | 17.63 |  | 4.16 | 0 | 1 | 0 | 0 | 1 | 0 | 1cm | n/a | 0 | 2 | 1 | 1 |  | 2 | 2 | SiO2 | 12 | 3500 | fastframe |  |  | Al removed, W in same place. R^2 effect, electrons small effect
62 | 2021-08-25 | 12:41 |  | 21.5 | 200 | 5 | 320 | 606 | 3 | W | 0.5 | 17.63 | 0.5 | 17.63 |  | 4.16 | 0 | 1 | 0 | 0 | 1 | 0 | 1cm | n/a | 0 | 2 | 1 | 1 |  | 2 | 2 | SiO2 | 12 | 3500 | fastframe |  |  | W back to original location
63 | 2021-08-25 | 13:10 | Moving foil | 21.5 | 200 | 5 | 320 | 604 | 3 | W | 0.5 | 17.65 | 0.5 | 17.65 |  | 4.16 | 0 | 1 | 0 | 0 | 1 | 0 | center | n/a | 0 | 2 | 1 | 1 |  | 2 | 2 | SiO2 | 12 | 3500 | fastframe
64 | 2021-08-25 | 13:24 |  | 21.5 | 200 | 5 | 320 | 620 | 3 | W | 0.5 | 17.65 | 0.5 | 17.65 |  | 4.16 | 0 | 1 | 0 | 0 | 1 | 0 | center | n/a | 0 | 2 | 1 | 1 |  | 2 | 2 | SiO2 | 12 | 3500 | fastframe
65 | 2021-08-25 | 13:34 |  | 21.5 | 200 | 5 | 320 | 610 | 3 | W | 0.25 | 14.9 | 0.25 | 14.9 |  | 4.16 | 0 | 1 | 0 | 0 | 1 | 0 | center | n/a | 0 | 2 | 1 | 1 |  | 2 | 2 | SiO2 | 12 | 3500 | fastframe
66 | 2021-08-25 | 13:41 |  | 21.5 | 200 | 5 | 320 | 608 | 3 | W | 0.25 | 14.9 | 0.25 | 14.9 |  | 4.16 | 0 | 1 | 0 | 0 | 1 | 0 | center | n/a | 0 | 2 | 1 | 1 |  | 2 | 2 | SiO2 | 12 | 3500 | fastframe
67 | 2021-08-25 | 14:08 | Flow pattern with foil in center | 21.5 | 200 | 5 | 320 | 611 | 3 | W | 0.5 | 17.63 | 0.5 | 17.63 |  | 4.16 | 1 | 0 | 0 | 0 | 0 | 1 | center | n/a | 0 | 2 | 1 | 1 |  | 2 | 2 | SiO2 | 10 | 3500 | fastframe | Adjusted Pb side shielding
68 | 2021-08-25 | 14:16 |  | 21.5 | 200 | 5 | 320 | 607 | 3 | W | 0.5 | 17.63 | 0.5 | 17.63 |  | 4.16 | 1 | 0 | 0 | 0 | 0 | 1 | center | n/a | 0 | 2 | 1 | 1 |  | 2 | 2 | SiO2 | 10 | 3500 | fastframe
69 | 2021-08-25 | 14:29 |  | 21.5 | 200 | 5 | 320 | 600 | 3 | W | 0.25 | 14.91 | 0.25 | 14.91 |  | 4.16 | 1 | 0 | 0 | 0 | 0 | 1 | center | n/a | 0 | 2 | 1 | 1 |  | 2 | 2 | SiO2 | 10 | 3500 | fastframe
70 | 2021-08-25 | 14:36 |  | 21.5 | 200 | 5 | 320 | 592 | 3 | W | 0.25 | 14.91 | 0.25 | 14.91 |  | 4.16 | 1 | 0 | 0 | 0 | 0 | 1 | center | n/a | 0 | 2 | 1 | 1 |  | 2 | 2 | SiO2 | 10 | 3500 | fastframe
71 | 2021-08-25 | 14:53 |  | 21.5 | 200 | 5 | 320 | 614 | 3 | W | 0.5 | 17.6 | 0.5 | 17.6 |  | 4.16 | 1 | 1 | 1 | 0 | 1 | 0 | center | n/a | 0 | 2 | 1 | 1 |  | 2 | 2 | SiO2 | 10 | 3500 | fastframe
72 | 2021-08-25 | 15:00 |  | 21.5 | 200 | 5 | 320 | 615 | 3 | W | 0.5 | 17.6 | 0.5 | 17.6 |  | 4.16 | 1 | 1 | 1 | 0 | 1 | 0 | center | n/a | 0 | 2 | 1 | 1 |  | 2 | 2 | SiO2 | 10 | 3500 | fastframe
73 | 2021-08-25 | 15:07 |  | 21.5 | 200 | 5 | 320 | 601 | 3 | W | 0.25 | 14.9 | 0.25 | 14.9 |  | 4.16 | 1 | 1 | 1 | 0 | 1 | 0 | center | n/a | 0 | 2 | 1 | 1 |  | 2 | 2 | SiO2 | 10 | 3500 | fastframe
74 | 2021-08-25 | 15:13 |  | 21.5 | 200 | 5 | 320 | 602 | 3 | W | 0.25 | 14.9 | 0.25 | 14.9 |  | 4.16 | 1 | 1 | 1 | 0 | 1 | 0 | center | n/a | 0 | 2 | 1 | 1 |  | 2 | 2 | SiO2 | 10 | 3625 | fastframe
75 | 2021-08-25 | 15:27 |  | 21.5 | 200 | 5 | 320 | 625 | 3 | W | 0.25 | 14.86 | 0.25 | 14.86 |  | 4.16 | 1 | 1 | 1 | 1 | 1 | 1 | center | n/a | 0 | 2 | 1 | 1 |  | 2 | 2 | SiO2 | 10 | 3625 | fastframe
76 | 2021-08-25 | 15:40 |  | 21.5 | 200 | 5 | 320 | 627 | 3 | W | 0.25 | 14.86 | 0.25 | 14.86 |  | 4.16 | 1 | 1 | 1 | 1 | 1 | 1 | center | n/a | 0 | 2 | 1 | 1 |  | 2 | 2 | SiO2 | 10 | 3625 | fastframe | PMT tape on
77 | 2021-08-25 | 15:48 |  | 21.5 | 200 | 5 | 320 | 622 | 3 | W | 0.5 | 17.61 | 0.5 | 17.61 |  | 4.16 | 1 | 1 | 1 | 1 | 1 | 1 | center | n/a | 0 | 2 | 1 | 1 |  | 2 | 2 | SiO2 | 10 | 3625 | fastframe
78 | 2021-08-25 | 15:54 |  | 21.5 | 200 | 5 | 320 | 615 | 3 | W | 0.5 | 17.61 | 0.5 | 17.61 |  | 4.16 | 1 | 1 | 1 | 1 | 1 | 1 | center | n/a | 0 | 2 | 1 | 1 |  | 2 | 2 | SiO2 | 10 | 3625 | fastframe
79 | 2021-08-25 | 16:07 | filter swap | 21.5 | 200 | 5 | 320 | 613 | 3 | W | 0.5 | 17.6 | 0.5 | 17.6 |  | 4.16 | 0 | 1 | 0 | 0 | 1 | 0 | center | n/a | 0 | 2 | 1 | 1 |  | 2 | 2 | SiO2 | 10 | 3625 | fastframe
80 | 2021-08-25 | 16:18 |  | 21.5 | 200 | 5 | 320 | 623 | 3 | W | 0.5 | 17.6 | 0.5 | 17.6 |  | 4.16 | 0 | 1 | 0 | 0 | 1 | 0 | center | n/a | 0 | 2 | 2 | 2 |  | 1 | 1 | SiO2 | 10 | 3500 | fastframe
81 | 2021-08-25 | 16:25 |  | 21.5 | 200 | 5 | 320 | 603 | 3 | W | 0.5 | 17.6 | 0.5 | 17.6 |  | 4.16 | 0 | 1 | 0 | 0 | 1 | 0 | center | n/a | 0 | 2 | 2 | 2 |  | 1 | 1 | SiO2 | 10 | 3500 | fastframe
82 | 2021-08-25 | 16:30 |  | 21.5 | 200 | 5 | 320 | 591 | 3 | W | 0 | 0 | 0 | 0 |  | 4.16 | 0 | 1 | 0 | 0 | 1 | 0 | center | n/a | 0 | 2 | 1 | 2 |  | 2 | 1 | SiO2 | 10 | 3500 | fastframe | gas off, leak in the system
83 | 2021-08-26 | 8:46 | filter swap | 21.5 | 200 | 5 | 320 | 610 | 3 | W | 0.5 | 17.64 | 0.5 | 17.64 |  | 4.16 | 0 | 1 | 0 | 0 | 1 | 0 | center | n/a | 0 | 2 | 1 | 2 |  | 2 | 1 | SiO2 | 8 | 3500 | fastframe
84 | 2021-08-26 | 8:53 |  | 21.5 | 200 | 5 | 320 | 615 | 3 | W | 0.5 | 17.64 | 0.5 | 17.64 |  | 4.16 | 0 | 1 | 0 | 0 | 1 | 0 | center | n/a | 0 | 2 | 1 | 2 |  | 2 | 1 | SiO2 | 8 | 3500 | fastframe
85 | 2021-08-26 | 9:19 |  | 21.5 | 200 | 5 | 320 | 606 | 3 | W | 0.5 | 17.43 | 0.5 | 17.43 |  | 4.16 | 0 | 1 | 0 | 0 | 1 | 0 | center | n/a | 0 | 2 | 1 | 1 |  | 2 | 2 | SiO2 | 8 | 3500 | fastframe
86 | 2021-08-26 | 9:26 |  | 21.5 | 200 | 5 | 320 | 620 | 3 | W | 0.5 | 17.43 | 0.5 | 17.43 |  | 4.16 | 0 | 1 | 0 | 0 | 1 | 0 | center | n/a | 0 | 2 | 1 | 1 |  | 2 | 2 | SiO2 | 8 | 3500 | fastframe
87 | 2021-08-26 | 9:32 | Pulse length scan | 21.5 | 200 | 5 | 320 | 175 | 1 | W | 0.5 | 17.43 | 0.5 | 17.43 |  | 4.16 | 0 | 1 | 0 | 0 | 1 | 0 | center | n/a | 0 | 2 | 1 | 1 |  | 2 | 2 | SiO2 | 8 | 3500 | fastframe
88 | 2021-08-26 | 9:37 |  | 21.5 | 200 | 5 | 320 | 221 | 1 | W | 0.5 | 17.43 | 0.5 | 17.43 |  | 4.16 | 0 | 1 | 0 | 0 | 1 | 0 | center | n/a | 0 | 2 | 1 | 1 |  | 2 | 2 | SiO2 | 8 | 3500 | fastframe
89 | 2021-08-26 | 9:45 |  | 21.5 | 200 | 5 | 320 | 211 | 1 | W | 0.5 | 17.43 | 0.5 | 17.43 |  | 4.16 | 0 | 1 | 0 | 0 | 1 | 0 | center | n/a | 0 | 2 | 1 | 1 |  | 2 | 2 | SiO2 | 8 | 3500 | fastframe
90 | 2021-08-26 | 9:55 |  | 21.5 | 200 | 5 | 320 | 226 | 1 | W | 0.5 | 17.43 | 0.5 | 17.43 |  | 4.16 | 0 | 1 | 0 | 0 | 1 | 0 | center | n/a | 0 | 2 | 1 | 1 |  | 2 | 2 | SiO2 | 8 | 3500 | fastframe
91 | 2021-08-26 | 10:01 |  | 21.5 | 200 | 5 | 320 | 998 | 5 | W | 0.5 | 17.43 | 0.5 | 17.43 |  | 4.16 | 0 | 1 | 0 | 0 | 1 | 0 | center | n/a | 0 | 2 | 1 | 1 |  | 2 | 2 | SiO2 | 8 | 3500 | fastframe
92 | 2021-08-26 | 10:08 |  | 21.5 | 200 | 5 | 320 | 995 | 5 | W | 0.5 | 17.43 | 0.5 | 17.43 |  | 4.16 | 0 | 1 | 0 | 0 | 1 | 0 | center | n/a | 0 | 2 | 1 | 1 |  | 2 | 2 | SiO2 | 8 | 3625 | fastframe
93 | 2021-08-26 | 10:24 | Cold filter test | 21.5 | 200 | 5 | 320 | 612 | 3 | W | 0.5 | 14.3 | 0 |  |  | 4.16 | 0 | 1 | 0 | 0 | 1 | 0 | center | n/a | 0 | 2 | 1 | 4 | Room | 2 | 2 | SiO2 | 8 | 3625 | fastframe
94 | 2021-08-26 | 10:31 |  | 21.5 | 200 | 5 | 320 | 613 | 3 | W | 0.5 | 14.3 | 0 |  |  | 4.16 | 0 | 1 | 0 | 0 | 1 | 0 | center | n/a | 0 | 2 | 1 | 4 | Room | 2 | 2 | SiO2 | 8 | 3625 | fastframe
95 | 2021-08-26 | 10:46 |  | 21.5 | 200 | 5 | 320 | 607 | 3 | W | 0.25 | 14.41 | 0.25 | 14.41 |  | 4.16 | 0 | 1 | 0 | 0 | 1 | 0 | center | n/a | 0 | 2 | 1 | 4 | Room | 2 | 2 | SiO2 | 8 | 3500 | fastframe | PMT tape off
96 | 2021-08-26 | 10:52 |  | 21.5 | 200 | 5 | 320 | 600 | 3 | W | 1 | 15.43 | 0 |  |  | 4.16 | 0 | 1 | 0 | 0 | 1 | 0 | center | n/a | 0 | 2 | 1 | 4 | Room | 2 | 2 | SiO2 | 8 | 3500 | fastframe
97 | 2021-08-26 | 11:00 |  | 21.5 | 200 | 5 | 320 | 613 | 3 | W | 1 | 15.43 | 0 |  |  | 4.16 | 0 | 1 | 0 | 0 | 1 | 0 | center | n/a | 0 | 2 | 1 | 4 | Room | 2 | 2 | SiO2 | 8 | 3500 | fastframe
98 | 2021-08-26 | 11:23 |  | 21.5 | 200 | 5 | 320 | 609 | 3 | W | 0.5 | 14 | 0 |  |  | 4.16 | 0 | 1 | 0 | 0 | 1 | 0 | center | n/a | 0 | 2 | 1 | 4 | LN2 | 2 | 2 | SiO2 | 8 | 3500 | fastframe
99 | 2021-08-26 | 11:31 |  | 21.5 | 200 | 5 | 320 | 608 | 3 | W | 0.5 | 13.65 | 0 |  |  | 4.16 | 0 | 1 | 0 | 0 | 1 | 0 | center | n/a | 0 | 2 | 1 | 4 | LN2 | 2 | 2 | SiO2 | 8 | 3500 | fastframe
100 | 2021-08-26 | 11:49 |  | 21.5 | 200 | 5 | 320 | 587 | 3 | W | 1 | 15.52 | 0 |  |  | 4.16 | 0 | 1 | 0 | 0 | 1 | 0 | center | n/a | 0 | 2 | 1 | 4 | LN2 | 2 | 2 | SiO2 | 8 | 3500 | fastframe
101 | 2021-08-26 | 12:02 |  | 21.5 | 200 | 5 | 320 | 606 | 3 | W | 1 | 15.52 | 0 |  |  | 4.16 | 0 | 1 | 0 | 0 | 1 | 0 | center | n/a | 0 | 2 | 1 | 4 | LN2 | 2 | 2 | SiO2 | 8 | 3625 | fastframe | pressure up to 20psi at end. Freezing in filter?
102 | 2021-08-26 | 13:04 | Mylar tests | 21.5 | 200 | 5 | 320 | 596 | 3 | W | 0.5 | 17.4 | 0.5 | 17.4 |  | 4.16 | 0 | 1 | 0 | 0 | 1 | 0 | 1cm | n/a | 2.5 | 2 | 1 | 1 | Room | 2 | 2 | SiO2 | 8 | 3625 | fastframe
103 | 2021-08-26 | 13:14 |  | 21.5 | 200 | 5 | 320 | 617 | 3 | W | 0.25 | 14.8 | 0.25 | 14.8 |  | 4.16 | 0 | 1 | 0 | 0 | 1 | 0 | 1cm | n/a | 2.5 | 2 | 1 | 1 | Room | 2 | 2 | SiO2 | 8 | 3625 | fastframe
104 | 2021-08-26 | 13:27 |  | 21.5 | 200 | 5 | 320 | 619 | 3 | W | 0.5 | 17.42 | 0.5 | 17.42 |  | 4.16 | 1 | 0 | 0 | 0 | 0 | 1 | 1cm | n/a | 2.5 | 2 | 1 | 1 | Room | 2 | 2 | SiO2 | 8 | 3625 | fastframe
105 | 2021-08-26 | 13:34 |  | 21.5 | 200 | 5 | 320 | 594 | 3 | W | 0.25 | 14.8 | 0.25 | 14.8 |  | 4.16 | 1 | 0 | 0 | 0 | 0 | 1 | 1cm | n/a | 2.5 | 2 | 1 | 1 | Room | 2 | 2 | SiO2 | 8 | 3625 | fastframe
106 | 2021-08-26 | 14:09 |  | 21.5 | 200 | 5 | 320 | 613 | 3 | W | 0.5 | 17.4 | 0.5 | 17.4 |  | 4.16 | 1 | 0 | 0 | 0 | 0 | 1 | 1cm | n/a | 5 | 2 | 1 | 1 | Room | 2 | 2 | SiO2 | 8 | 3625 | fastframe
107 | 2021-08-26 | 14:15 |  | 21.5 | 200 | 5 | 320 | 602 | 3 | W | 0.25 | 14.8 | 0.25 | 14.8 |  | 4.16 | 1 | 0 | 0 | 0 | 0 | 1 | 1cm | n/a | 5 | 2 | 1 | 1 | Room | 2 | 2 | SiO2 | 8 | 3625 | fastframe
108 | 2021-08-26 | 14:30 |  | 21.5 | 200 | 5 | 320 | 616 | 3 | W | 0.25 | 14.8 | 0.25 | 14.8 |  | 4.16 | 0 | 1 | 0 | 0 | 1 | 0 | 1cm | n/a | 5 | 2 | 1 | 1 | Room | 2 | 2 | SiO2 | 8 | 3625 | fastframe
109 | 2021-08-26 | 14:36 |  | 21.5 | 200 | 5 | 320 | 606 | 3 | W | 0.5 | 17.4 | 0.5 | 17.4 |  | 4.16 | 0 | 1 | 0 | 0 | 1 | 0 | 1cm | n/a | 5 | 2 | 1 | 1 | Room | 2 | 2 | SiO2 | 8 | 3625 | fastframe
110 | 2021-08-26 | 15:07 |  | 21.5 | 200 | 5 | 320 | 609 | 3 | W | 0.5 | 17.4 | 0.5 | 17.4 |  | 4.16 | 0 | 1 | 0 | 0 | 1 | 0 | 1cm | n/a | 10 | 2 | 1 | 1 | Room | 2 | 2 | SiO2 | 8 | 3625 | fastframe
111 | 2021-08-26 | 15:19 |  | 21.5 | 200 | 5 | 320 | 610 | 3 | W | 0.25 | 14.8 | 0.25 | 14.8 |  | 4.16 | 0 | 1 | 0 | 0 | 1 | 0 | 1cm | n/a | 10 | 2 | 1 | 1 | Room | 2 | 2 | SiO2 | 8 | 3625 | fastframe
112 | 2021-08-26 | 15:32 |  | 21.5 | 200 | 5 | 320 | 617 | 3 | W | 0.5 | 17.41 | 0.5 | 17.41 |  | 4.16 | 1 | 0 | 0 | 0 | 0 | 1 | 1cm | n/a | 10 | 2 | 1 | 1 | Room | 2 | 2 | SiO2 | 8 | 3625 | fastframe
113 | 2021-08-26 | 15:40 |  | 21.5 | 200 | 5 | 320 | 618 | 3 | W | 0.25 | 14.85 | 0.25 | 14.85 |  | 4.16 | 1 | 0 | 0 | 0 | 0 | 1 | 1cm | n/a | 10 | 2 | 1 | 1 | Room | 2 | 2 | SiO2 | 8 | 3625 | fastframe
114 | 2021-08-26 | 15:47 |  | 21.5 | 200 | 5 | 320 | 619 | 3 | W | 0.25 | 14.85 | 0.25 | 14.85 |  | 4.16 | 1 | 0 | 0 | 0 | 0 | 1 | 1cm | n/a | 10 | 2 | 1 | 1 | Room | 2 | 2 | SiO2 | 8 | 3625 | fastframe
115 | 2021-08-26 | 16:11 |  | 21.5 | 200 | 5 | 320 | 605 | 3 | W | 0.5 | 17.44 | 0.5 | 17.44 |  | 4.16 | 1 | 0 | 0 | 0 | 0 | 1 | 1cm | n/a | 20 | 2 | 1 | 1 | Room | 2 | 2 | SiO2 | 8 | 3625 | fastframe
116 | 2021-08-26 | 16:19 |  | 21.5 | 200 | 5 | 320 | 602 | 3 | W | 0.25 | 14.8 | 0.25 | 14.8 |  | 4.16 | 1 | 0 | 0 | 0 | 0 | 1 | 1cm | n/a | 20 | 2 | 1 | 1 | Room | 2 | 2 | SiO2 | 8 | 3625 | fastframe
117 | 2021-08-26 | 16:35 |  | 21.5 | 200 | 5 | 320 | 614 | 3 | W | 0.5 | 17.37 | 0.5 | 17.37 |  | 4.16 | 0 | 1 | 0 | 0 | 1 | 0 | 1cm | n/a | 20 | 2 | 1 | 1 | Room | 2 | 2 | SiO2 | 8 | 3625 | fastframe
118 | 2021-08-26 | 16:42 |  | 21.5 | 200 | 5 | 320 | 612 | 3 | W | 0.25 | 14.8 | 0.25 | 14.8 |  | 4.16 | 0 | 1 | 0 | 0 | 1 | 0 | 1cm | n/a | 20 | 2 | 1 | 1 | Room | 2 | 2 | SiO2 | 8 | 3625 | fastframe
119 | 2021-08-27 | 8:29 | Consistency | 21.5 | 200 | 5 | 320 | 613 | 3 | W | 0.5 | 17.5 | 0.5 | 17.5 |  | 4.16 | 0 | 1 | 0 | 0 | 1 | 0 | 1cm | n/a | 0 | 2 | 1 | 1 | Room | 2 | 2 | SiO2 | 8 | 3625 | n/a | LLNL HPGe in spectrum instead of list mode
120 | 2021-08-27 | 8:37 |  | 21.5 | 200 | 5 | 320 | 619 | 3 | W | 0.5 | 17.5 | 0.5 | 17.5 |  | 4.16 | 0 | 1 | 0 | 0 | 1 | 0 | 1cm | n/a | 0 | 2 | 1 | 1 | Room | 2 | 2 | SiO2 | 8 | 3625 | n/a
121 | 2021-08-27 | 8:45 |  | 21.5 | 200 | 5 | 320 | 594 | 3 | W | 0.5 | 17.5 | 0.5 | 17.5 |  | 4.16 | 0 | 1 | 0 | 0 | 1 | 0 | 1cm | n/a | 0 | 2 | 1 | 1 | Room | 2 | 2 | SiO2 | 8 | 3625 | n/a
122 | 2021-08-27 | 8:53 |  | 21.5 | 200 | 5 | 320 | 611 | 3 | W | 0.25 | 14.82 | 0.25 | 14.82 |  | 4.16 | 0 | 1 | 0 | 0 | 1 | 0 | 1cm | n/a | 0 | 2 | 1 | 1 | Room | 2 | 2 | SiO2 | 8 | 3625 | n/a
123 | 2021-08-27 | 8:59 |  | 21.5 | 200 | 5 | 320 | 605 | 3 | W | 0.25 | 14.82 | 0.25 | 14.82 |  | 4.16 | 0 | 1 | 0 | 0 | 1 | 0 | 1cm | n/a | 0 | 2 | 1 | 1 | Room | 2 | 2 | SiO2 | 8 | 3625 | n/a | Something went wrong…
124 | 2021-08-27 | 9:27 | LN2 tests | 21.5 | 200 | 5 | 320 | 599 | 3 | W | 0.5 | 14.05 | 0 |  |  | 4.16 | 1 | 0 | 0 | 0 | 0 | 1 | 1cm | n/a | 0 | 2 | 1 | 5 | Room | 2 | 2 | SiO2 | 8 | 3625 | n/a | Shorter filter for LN2 test
125 | 2021-08-27 | 9:34 |  | 21.5 | 200 | 5 | 320 | 617 | 3 | W | 0.5 | 14.05 | 0 |  |  | 4.16 | 1 | 0 | 0 | 0 | 0 | 1 | 1cm | n/a | 0 | 2 | 1 | 5 | Room | 2 | 2 | SiO2 | 8 | 3625 | n/a
126 | 2021-08-27 | 9:43 |  | 21.5 | 200 | 5 | 320 | 610 | 3 | W | 1 |  | 0 |  |  | 4.16 | 1 | 0 | 0 | 0 | 0 | 1 | 1cm | n/a | 0 | 2 | 1 | 5 | Room | 2 | 2 | SiO2 | 8 | 3625 | n/a
127 | 2021-08-27 | 9:50 |  | 21.5 | 200 | 5 | 320 | 604 | 3 | W | 1 |  | 0 |  |  | 4.16 | 1 | 0 | 0 | 0 | 0 | 1 | 1cm | n/a | 0 | 2 | 1 | 5 | Room | 2 | 2 | SiO2 | 8 | 3625 | n/a
128 | 2021-08-27 | 9:57 |  | 21.5 | 200 | 5 | 320 | 619 | 3 | W | 1 |  | 0 |  |  | 4.16 | 1 | 0 | 0 | 0 | 0 | 1 | 1cm | n/a | 0 | 2 | 1 | 5 | Room | 2 | 2 | SiO2 | 8 | 3625 | n/a | Leaking from couplings when cold with LN2
129 | 2021-08-27 | 13:13 |  | 21.5 | 200 | 5 | 320 | 612 | 3 | W | 0.5 | 14.2 | 0 |  |  | 4.16 | 1 | 0 | 0 | 0 | 0 | 1 | 1cm | n/a | 0 | 2 | 1 | 5 | LN2 | 2 | 2 | SiO2 | 8 | 3625 | n/a | started flowing gas with filter cold at 1:10pm. Pressure rising as flow starts
130 | 2021-08-27 | 13:30 |  | 21.5 | 200 | 5 | 320 | 614 | 3 | W | 0.5 | 17 | 0 |  |  | 4.16 | 1 | 0 | 0 | 0 | 0 | 1 | 1cm | n/a | 0 | 2 | 1 | 5 | LN2 | 2 | 2 | SiO2 | 8 | 3625 | n/a | warm up after shot to flush out contaminants
131 | 2021-08-27 | 14:09 |  | 21.5 | 200 | 5 | 320 | 609 | 3 | W | 1 | 20.6 | 0 |  |  | 4.16 | 1 | 0 | 0 | 0 | 0 | 1 | 1cm | n/a | 0 | 2 | 1 | 5 | LN2 | 2 | 2 | SiO2 | 8 | 3625 | n/a
132 | 2021-08-27 | 14:21 |  | 21.5 | 200 | 5 | 320 | 621 | 3 | W | 1 | 21.2 | 0 |  |  | 4.16 | 1 | 0 | 0 | 0 | 0 | 1 | 1cm | n/a | 0 | 2 | 1 | 5 | LN2 | 2 | 2 | SiO2 | 8 | 3625 | n/a
133 | 2021-08-27 | 14:37 |  | 21.5 | 200 | 5 | 320 | 609 | 3 | W | 0.25 | 16.7 | 0 |  |  | 4.16 | 1 | 0 | 0 | 0 | 0 | 1 | 1cm | n/a | 0 | 2 | 1 | 5 | LN2 | 2 | 2 | SiO2 | 8 | 3625 | n/a
134 | 2021-08-27 | 14:47 |  | 21.5 | 200 | 5 | 320 | 620 | 3 | W | 0 |  | 0.5 | 19.8 |  | 4.16 | 1 | 0 | 0 | 0 | 0 | 1 | 1cm | n/a | 0 | 2 | 1 | 5 | LN2 | 2 | 2 | SiO2 | 8 | 3625 | n/a
135 | 2021-08-27 | 14:54 |  | 21.5 | 200 | 5 | 320 | 600 | 3 | W | 0 |  | 0.5 | 21.6 |  | 4.16 | 1 | 0 | 0 | 0 | 0 | 1 | 1cm | n/a | 0 | 2 | 1 | 5 | LN2 | 2 | 2 | SiO2 | 8 | 3625 | n/a | looks like flow got blocked or LLNL detector warmup caused a problem
136 | 2021-08-27 | 15:16 | multiple filter tests | 21.5 | 200 | 5 | 320 | 604 | 3 | W | 0.5 | 16.9 | 0.5 | 16.9 |  | 4.16 | 1 | 0 | 0 | 0 | 0 | 1 | 1cm | n/a | 0 | 2 | 1 | 3 | Room | 2 | 2 | SiO2 | 8 | 3625 | n/a | LLNL detector starting to warm up? Refilled LN2
137 | 2021-08-27 | 15:38 |  | 21.5 | 200 | 5 | 320 | 621 | 3 | W | 0.5 | 16.9 | 0.5 | 16.9 |  | 4.16 | 1 | 0 | 0 | 0 | 0 | 1 | 1cm | n/a | 0 | 2 | 1 | 3 | Room | 2 | 2 | SiO2 | 8 | 3625 | n/a
138 | 2021-08-27 | 15:47 |  | 21.5 | 200 | 5 | 320 | 619 | 3 | W | 0.5 | 18.8 | 0.5 | 18.8 |  | 4.16 | 1 | 0 | 0 | 0 | 0 | 1 | 1cm | n/a | 0 | 3 | 1 | 3 | Room | 3 | 2 | SiO2 | 8 | 3625 | n/a
139 | 2021-08-27 | 15:57 |  | 21.5 | 200 | 5 | 320 | 609 | 3 | W | 0.5 | 19.95 | 0.5 | 19.95 |  | 4.16 | 1 | 0 | 0 | 0 | 0 | 1 | 1cm | n/a | 0 | 4 | 1 | 3 | Room | 4 | 2 | SiO2 | 8 | 3625 | n/a
140 | 2021-08-27 | 16:38 | Ni calibration | 21.5 | 200 | 5 | 320 | 4031 | 20 | W | 0.5 | 16.9 | 0.5 | 16.9 |  | 4.16 | 1 | 0 | 0 | 0 | 0 | 1 | 1cm | n/a | 0 | 2 | 1 | 3 | Room | 2 | 2 | SiO2 | 8 | 3625 | n/a | Ni foil replacing U foil, aperture downstream. 0.033g, 1cm from front of chamber, counting on both detectors
Ni foil on front of VCD Pb shielding, 0.18 g, counting on IAC detector